## BOM
IGuide Bom
[7 empty] | RSE-BOM-113-003 |  | REV.2
No. | ERP N0. | Customer Part N0. | Designer | Part Name | Material | Manufacturer | Manufacturer No. | Qty | Note | 阶梯价 | Currency | MOQ | SPQ. | Lead time | VAT/Import | Payment Terms | Delivery Terms | Mould | Remarks
Core Android
[5 empty] | 22µF ±10% 6.3V X5R 0603 | CL10A226KQ8NRNE | 三星 | 6
[5 empty] | 22µF ±10% 10V X5R 0805 | CL21A226KPCLRNC | 三星 | 4
[5 empty] | 1µF ±5% 10V X7R | 0805B105J100CT | Walsin | 2
[5 empty] | 1μF 0402 ±10% X5R 6.3V | CL05A105KQ5NNNC | 三星 | 12
[5 empty] | 1μF 0805 ±10% X5R 50V | CL21A105KBQNNNE | 三星 | 1
[5 empty] | CAP CER 0.1UF 10V X7R +-10% 0402 | 0402B104K100CT | Walsin | 3
[5 empty] | CAP CER 0.1UF 6.3V X7R +-10% 0402 | 0402B104K6R3CT | Walsin | 48
[5 empty] | CAP CER 1000PF 6.3V X5R 0402 +10/-10% | 0402X102K6R3CT | Walsin | 6
[5 empty] | 0402，10V，%5，NP0 | 0402N120J100CT | Walsin | 4
[5 empty] | CAP CER 10UF 6.3V X5R 10% 0603 | 0603X106K6R3CT | Walsin | 5
[5 empty] | 10μF 0603 ±20% X5R 10V | CL10A106MP8NNNC (Walsin-0603X106M100CT) | 三星 | 2
[5 empty] | 10V %5 x7r 10UF | 1206B106J100CT | Walsin | 2
[5 empty] | 10μF 1206 ±10% X5R 25V | CL31A106KAHNNNE (Walsin--0805X106M100CT) | 三星 | 3
[5 empty] | 6.3V,20%, x5r, 0402 | 0402X474M6R3CT | Walsin | 10
[5 empty] | 4.7μF 0402 ±20% X5R 10V | CL05A475MP5NRNC (Walsin-0603X475M100CT) | 三星 | 19
[5 empty] | 4.7μF 0603 ±10% X5R 6.3V | CL10A475KQ5LNNC (Walsin-0603X475M6R3CT) | 三星 | 6
[5 empty] | 10V NP0 10% 0402 | 0402N220K100CT | Walsin | 1
[5 empty] | 7.5pF ±0.5pF 50V C0G, NP0 | CL10C7R5DB8NNNC | 三星 Samsung Electro-Mechanics | 2
[5 empty] | 10V NP0 '5% 0402 | 0402N100J100CT | Walsin | 1
[5 empty] | 120nF, 50V, 1%, COG | 1825N124F500CT | Walsin | 2
[5 empty] | 15nF-200nF 10V 10% 16V X7R 0603 | 0603B223K160CT | Walsin | 3
[5 empty] | 33μF 0805 ±20% X5R 6.3V | CL21A336MQELNNE | 三星 | 4
[5 empty] | 2.2μF 0402 ±20% X5R 6.3V | CL05A225MQ5NNNC | 三星 | 10
|  |  |  | Diodes | DIODE SCHOTTKY 20V 3A SMC | SM320A | LRC | 1 |  |  | USD | 3000 | 3000 | 6Wks | Import | 30Days A.M.S | FOB HK
[11 empty] | HKD | 7500 | 7500 | 8Wks | Import | TT in advance | FOB HK |  | DC, SS32-TR
[11 empty] | USD | 3000 | 3000 | 14Wks | Import | TT in advance | FOB HK
[6 empty] | LESD8L5.0CT5G | LRC | 4 |  |  | USD | 10000 | 10000 | 4~6Wks | Import | TT in advance | FOB HK
[5 empty] | DIODE SCHOTTKY 40V 1A DO41 | 1N5819 | LRC | 3 | FSC |  | USD | 5000 | 5000 | 6Wks | Import | 30Days A.M.S | FOB HK
[11 empty] | HKD | 5000 | 2500 | 6Wks | Import | TT in advance | FOB HK |  | DC, 1N5819-TB 1A 40V DO-41 XPB
[11 empty] | USD | 10000 | 5000 | 12Wks | Import | TT in advance | FOB HK
[5 empty] | DIODE SCHOTTKY 40V 3A SMC | SM340A | LRC | 1 |  |  | USD | 3000 | 3000 | 11Wks | Import | 30Days A.M.S | FOB HK
[11 empty] | HKD | 7500 | 7500 | 8Wks | Import | TT in advance | FOB HK |  | DC, SS34-TR
[11 empty] | USD | 3000 | 3000 | 14Wks | Import | TT in advance | FOB HK
[6 empty] | ESD73051N | WILLSEMI | 1 |  |  | USD | 10000 | 10000 | 4~6Wks | Import | TT in advance | FOB HK
[5 empty] | DIODE SCHOTTKY 40V 3A SOD123W | LMBR340FT1G | LRC | 1 |  |  | USD | 3000 | 3000 | 13Wks | Import | 30Days A.M.S | FOB HK
[11 empty] | USD | 30000 | 3000 | 13Wks | Import | TT in advance | FOB HK
[5 empty] | DIODE SCHOTTKY 30V 2A SOD123L | LMBR230FT1G | LRC | 1 |  |  | USD | 3000 | 3000 | 26Wks | Import | 30Days A.M.S | FOB HK
[11 empty] | USD | 9000 | 3000 | 28Wks | Import | TT in advance | FOB HK
[5 empty] | DIODE SCHOTTKY 20V 1A SOD123 | LMBR140FT1G | LRC | 1 |  |  | HKD | 30000 | 3000 | 8~10Wks | Import | TT in advance | FOB HK
[11 empty] | USD | 3000 | 3000 | 8Wks | Import | 30Days A.M.S | FOB HK
[11 empty] | HKD | 3000 | 3000 | 12Wks | Import | TT in advance | FOB HK
[5 empty] | DIODE SCHOTTKY 30V 200MA SC70 | LBAT40-04LT1g | LRC | 1 |  |  | HKD | 3000 | 3000 | 16Wks | Import | TT in advance | FOB HK |  | Didoes, BAT54SW-7-F SOT323 XPB
[11 empty] | USD | 30000 | 3000 | 13Wks | Import | TT in advance | FOB HK
[5 empty] | MOSFET N/P-CH 30V TSMT8 | QH8MA4TCR | Rohm Semiconductor | 1 |  |  | USD | 3000 | 3000 | 12Wks | Import | Net 30Days | DDU HK
[11 empty] | USD | 3000 | 3000 | 10Wks | Import | 30Days A.M.S | FOB HK
|  |  |  | LED | 0603蓝灯Blue | GB-C193TBKT-QJ/T4 | 光贝电子 | 1 |  |  | RMB | 12000 | 4000 | 2Wks | VAT 17% | COD | DDP JM
[6 empty] | LTST-C193TBKT-5A "BLUE" XPB | Liteon |  |  |  | HKD | 3000 | 3000 | 10Wks | Import | TT in advance | FOB HK
[6 empty] | LL-S0603BECN-003 | LUCKLIGHT | 1 |  |  | HKD | 12000 | 4000 | 3~5Wks | Import | 30Days A.M.S | FOB HK
[5 empty] | 0603翠绿灯Green | GB-C193TGKT-QJ/T4 | 光贝电子 | 1 |  |  | RMB | 12000 | 4000 | 2Wks | VAT 17% | COD | DDP JM
[6 empty] | LTST-C193TGKT-5A XPB | Liteon |  |  |  | HKD | 3000 | 3000 | 10Wks | Import | TT in advance | FOB HK
[6 empty] | LL-S0603ZECN-002 | LUCKLIGHT | 1 |  |  | HKD | 12000 | 4000 | 3~5Wks | Import | 30Days A.M.S | FOB HK
|  |  |  | BEAD | FERRITE BEAD 180 OHM 0603 1LN | BLM18PG181SN1 | Murata Electronics North America | 1 |  |  | USD | 4000 | 4000 | 10Wks | Import | Net 30Days | DDU HK
[11 empty] | USD | 40000 | 4000 | 10Wks | Import | TT in advance | FOB HK
|  |  |  | Header | CONN FPC BOTTOM 40POS 0.50MM R/A | 62684-401100ALF | Amphenol FCI | 1 | 屏厂家是否有提供合适的 |  | USD | 4000 | 4000 | 14Wks | Import | Net 30Days | DDU HK
[11 empty] | USD | 8000 | 4000 | 10Wks | Import | TT in advance | FOB HK
|  |  |  | Resistor | RES SMD 133 OHM 1% 1/16W 0402 | RT0402FRE07133RL | Yageo | 1 |  |  | USD | 10000 | 10000 | 10Wks | Import | Net 30Days | DDU HK
[11 empty] | USD | 10000 | 10000 | 12Wks | Import | 30Days A.M.S | FOB HK
[5 empty] | RES SMD 22 OHM 1% 1/16W 0402 | RC0402FR-0722RL | Yageo | 14 |  |  | USD | 30000 | 10000 | 10Wks | Import | Net 30Days | DDU HK
[11 empty] | USD | 20000 | 10000 | 16Wks | Import | 30Days A.M.S | FOB HK
[5 empty] | RES SMD 2.1K OHM 1% 1/16W 0402 | RT0402FRE072K1L | Yageo | 2 |  |  | USD | 10000 | 10000 | 10Wks | Import | Net 30Days | DDU HK
[11 empty] | USD | 10000 | 10000 | 12Wks | Import | 30Days A.M.S | FOB HK
[5 empty] | RES SMD 0 OHM JUMPER 1/16W 0402 | RC0402JR-070RL | Yageo | 16 |  |  | USD | 30000 | 10000 | 10Wks | Import | Net 30Days | DDU HK
[11 empty] | USD | 30000 | 10000 | 16Wks | Import | 30Days A.M.S | FOB HK
[5 empty] | RES SMD 1.5K OHM 5% 1/16W 0402 | RC0402JR-071K5L | Yageo | 2 |  |  | USD | 30000 | 10000 | 10Wks | Import | Net 30Days | DDU HK
[11 empty] | USD | 30000 | 10000 | 16Wks | Import | 30Days A.M.S | FOB HK
[5 empty] | RES SMD 1.5K OHM 1% 1/16W 0402 | RC0402FR-071K5L | Yageo | 1 |  |  | USD | 30000 | 10000 | 10Wks | Import | Net 30Days | DDU HK
[11 empty] | USD | 20000 | 10000 | 16Wks | Import | 30Days A.M.S | FOB HK
[5 empty] | RES SMD 10K OHM 1% 1/16W 0402 | RC0402FR-0710KL | Yageo | 19 |  |  | USD | 30000 | 10000 | 10Wks | Import | Net 30Days | DDU HK
[11 empty] | USD | 20000 | 10000 | 16Wks | Import | 30Days A.M.S | FOB HK
[5 empty] | RES SMD 10 OHM 5% 1/16W 0402 | RC0402JR-0710RL | Yageo | 3 |  |  | USD | 30000 | 10000 | 10Wks | Import | Net 30Days | DDU HK
[11 empty] | USD | 30000 | 10000 | 16Wks | Import | 30Days A.M.S | FOB HK
[5 empty] | RES SMD 200 OHM 5% 1/16W 0402 | RC0402JR-07200RL | Yageo | 2 |  |  | USD | 30000 | 10000 | 10Wks | Import | Net 30Days | DDU HK
[11 empty] | USD | 40000 | 10000 | 16Wks | Import | 30Days A.M.S | FOB HK
[5 empty] | RES SMD 4.7K OHM 5% 1/16W 0402 | RC0402JR-074K7L | Yageo | 3 |  |  | USD | 30000 | 10000 | 10Wks | Import | Net 30Days | DDU HK
[11 empty] | USD | 40000 | 10000 | 16Wks | Import | 30Days A.M.S | FOB HK
[5 empty] | RES SMD 100K OHM 1% 1/16W 0402 | RC0402FR-07100KL | Yageo | 6 |  |  | USD | 30000 | 10000 | 10Wks | Import | Net 30Days | DDU HK
[11 empty] | USD | 20000 | 10000 | 16Wks | Import | 30Days A.M.S | FOB HK
[5 empty] | RES SMD 200K OHM 1% 1/16W 0402 | RC0402FR-07200KL | Yageo | 2 |  |  | USD | 30000 | 10000 | 10Wks | Import | Net 30Days | DDU HK
[11 empty] | USD | 20000 | 10000 | 16Wks | Import | 30Days A.M.S | FOB HK
[5 empty] | NTC THERMISTOR 4.7K OHM 1% 0805 | CMF 0805 472 F 3500 FB | sinochip | 1 | http://www.sinochip.net/ntcremin/smdntc.htm |  | USD | 4000 | 4000 | 60Wks | Import | Net 30Days | DDU HK
[11 empty] | USD | 8000 | 4000 | 47Wks | Import | TT in advance | FOB HK
[5 empty] | RES SMD 33K OHM 5% 1/16W 0402 | RC0402JR-0733KL | Yageo | 1 |  |  | USD | 30000 | 10000 | 10Wks | Import | Net 30Days | DDU HK
[11 empty] | USD | 30000 | 10000 | 16Wks | Import | 30Days A.M.S | FOB HK
[5 empty] | RES SMD 240 OHM 1% 1/16W 0402 | RT0402FRE07240RL | Yageo | 4 |  |  | USD | 10000 | 10000 | 10Wks | Import | Net 30Days | DDU HK
[11 empty] | USD | 10000 | 10000 | 12Wks | Import | 30Days A.M.S | FOB HK
[5 empty] | RES SMD 100 OHM 5% 1/16W 0402 | RC0402JR-07100RL | Yageo | 1 |  |  | USD | 30000 | 10000 | 10Wks | Import | Net 30Days | DDU HK
[11 empty] | USD | 30000 | 10000 | 16Wks | Import | 30Days A.M.S | FOB HK
[5 empty] | RES SMD 82 OHM 5% 1/16W 0402 | RC0402JR-0782RL | Yageo | 1 |  |  | USD | 30000 | 10000 | 10Wks | Import | Net 30Days | DDU HK
[11 empty] | USD | 30000 | 10000 | 20Wks | Import | 30Days A.M.S | FOB HK
[5 empty] | RES SMD 330K OHM 5% 1/16W 0402 | RC0402JR-07330KL | Yageo | 2 |  |  | USD | 30000 | 10000 | 10Wks | Import | Net 30Days | DDU HK
[11 empty] | USD | 30000 | 10000 | 18Wks | Import | 30Days A.M.S | FOB HK
[5 empty] | RES SMD 4.7 OHM 1% 1/16W 0402 | RC0402FR-074R7L | Yageo | 2 |  |  | USD | 30000 | 10000 | 10Wks | Import | Net 30Days | DDU HK
[11 empty] | USD | 20000 | 10000 | 16Wks | Import | 30Days A.M.S | FOB HK
[5 empty] | RES SMD 120K OHM 5% 1/16W 0402 | RC0402JR-07120KL | Yageo | 1 |  |  | USD | 30000 | 10000 | 10Wks | Import | Net 30Days | DDU HK
[11 empty] | USD | 30000 | 10000 | 18Wks | Import | 30Days A.M.S | FOB HK
|  |  |  | Tact Switch | TVDM04-A070CB-R | 键富 | JF | 4 |  |  | RMB | 14000 | 700 | 2~3Wks | VAT 17% | COD | DDP JM
[5 empty] | 6*6*7-250G不锈钢弹片 | 百斯特 | TS-1109W |  |  |  | USD | 14000 | 700 | 2~3Wks | Import | TT in advance | DDU HK
|  |  |  | IC | 8PIN | ATTINY45-20SUR | Microchip Technology | 1 |  |  | USD | 2000 | 2000 | 12Wks | Import | TT in advance | FOB HK
[11 empty] | HKD | 9500 | 9500 | 12Wks | Import | TT in advance | FOB HK
[5 empty] | 16PIN | TS30012-M050QFNR | Semtech Corporation | 1 |  |  | USD | 3300 | 3300 | 10Wks | Import | 30Days A.M.S | FOB HK
[5 empty] | 16PIN | TS30011-M050QFNR | Semtech Corporation | 1 |  |  | USD | 3300 | 3300 | 10Wks | Import | 30Days A.M.S | FOB HK
[5 empty] | Hynix 4G bit 256M*16 (512MB) 96ball 96PIN | H5TQ4G63AFR | Hynix | 2 | H5TQ4G63EFR-RDC |  | USD | 4800 |  | 6~8Wks | Import | TT in advance | FOB HK |  | 原型号已停产
[9 empty] | H5TQ4G63CFR-PBC |  | USD | 1600 | 1600 | 3~4Wks | Import | TT in advance | FOB HK |  | New Ver
[6 empty] | H5TQ4G63AFR-PBC | Hynix |  |  |  | USD | 1600 | 1600 | 3~4Wks | Import | TT in advance | FOB HK
[6 empty] | K4B4G1646E-BCMA | Samsung
[6 empty] | K4B4G1646E-BCK0 | Samsung |  |  |  | USD | 5000 |  | 6~8Wks | Import | TT in advance | FOB HK
[5 empty] | 8GB 48PIN | H27UCG8T2BT(Y)R | Hynix | 1 |  |  | USD |  |  |  | Import | TT in advance | FOB HK
[9 empty] | H27UCG8T2FTR-BC, 1xnm |  | USD | 960 | 960 | 3~4Wks | Import | TT in advance | FOB HK |  | New Ver
[6 empty] | MT29F64G08CBABAWP:B | Micron |  |  |  | USD | 5000 |  | 6~8Wks | Import | TT in advance | FOB HK
[5 empty] | 8GB EMMC FLASH | KLM8G1GEME-B041 | Samsung | 0/1
[5 empty] | 46PIN | RK808 | RockChip | 1 |  |  | USD | 24000 | 2400 | 11~12Wks | Import | TT in advance | FOB HK |  | SDK Fee:10600.0RMB
[5 empty] | BGA316-14X14-0.65 | RK3128 | RockChip | 1 |  |  |  | 21000 | 700 | 11~12Wks | Import | TT in advance | FOB HK
[5 empty] | 16PIN | NS2016 | Nisway | 1 |  |  | USD | 30000 | 3000 | 17~18Wks | Import | TT in advance | FOB HK |  | 正常有现货
[5 empty] | 6PIN | TCS5201 | 派量/pailiang | 1 |  |  | RMB | 3000 | 3000 | 3~4Wks | VAT 17% | COD | DDP JM
|  |  |  | Crystal | CRYSTAL 32.7680 KHZ 12.5PF ±20ppm SMD | MC-146 32.7680KA-A0:ROHS | Epson/爱普生 | 1 | (Q13MC1462000200) |  | USD | 3000 | 3000 | 10~12Wks | Import | TT in advance | FCA HK
[9 empty] | EPSON, MC146-32.768K12.520F |  | HKD | 9000 | 9000 | 16Wks | Import | TT in advance | FOB HK
[5 empty] | CRYSTAL 26MHZ 7.5PF SMD | 7V26000028 | TXC CORPORATION | 1 |  |  | RMB | 3000 | 3000 | 6~8Wks | VAT 17% | COD | DDP JM
[6 empty] | E3SB26E0000RE | HOSONIC |  |  |  | USD | 3000 | 3000 | 13Wks | Import | TT in advance | FOB HK
[5 empty] | CRYSTAL 24MHZ 12PF SMD | E49B24E00000AE | HOSONIC | 1 |  |  | USD | 3000 | 1000 | 9Wks | Import | TT in advance | FOB HK
[6 empty] | E1SB24E00000NE | HOSONIC |  |  |  | USD | 3000 | 3000 | 13Wks | Import | TT in advance | FOB HK
[6 empty] | FA-128 24.0000MF10Z-W3 | Epson/爱普生 |  | (Q22FA1280007300) |  | USD | 3000 | 3000 | 14Wks | Import | TT in advance | FCA HK
[6 empty] | 9C24000137 | TXC CORPORATION |  |  |  | RMB | 1000 | 1000 | 6~8Wks | VAT 17% | COD | DDP JM
|  |  |  | Inductors | 固定电感器 2.2uH 5.0A SMT | 46222C | Murata Electronics North America | 2 |  |  | USD | 1000 | 1000 | 15Wks | Import | Net 30Days | DDU HK
[5 empty] | 固定电感器 2.2uH 84mOhms3.0A +/-20% 2.5x2.0x1.2mm | DFE252012P-2R2M=P2 | Murata Electronics North America | 2 |  |  | USD | 3000 | 3000 | 16Wks | Import | Net 30Days | DDU HK
[6 empty] | SWPA3015S3R3NT/1A | Sunlord/顺络 | 1 |  |  | USD | 10000 | 2000 | 4Wks | Import | Net 30Days | FOB HK
[5 empty] | 铁氧体磁珠 0603 180 OHM | BLM18PG181SN1 | Murata Electronics North America | 1 |  |  | USD | 4000 | 4000 | 10Wks | Import | Net 30Days | DDU HK
[11 empty] | USD | 40000 | 4000 | 10Wks | Import | TT in advance | FOB HK
[6 empty] | 定制线圈 | MQQTC252575S435 | 1 |  |  | USD | TBC | TBC | 6~7Wks | Import | Net 30Days | FOB HK
[5 empty] | FIXED IND 4.7UH 3.3A 34 MOHM SMD | VLC5045T-4R7M | TDK | 1 |  |  | USD | 1500 | 1500 | 16Wks | Import | Net 30Days | FOB HK
[5 empty] | FIXED IND 4.7UH 2A 36 MOHM SMD | SLF7045T-4R7M2R0-PF | TDK | 1 |  |  | USD | 1000 | 1000 | 16Wks | Import | Net 30Days | DDU HK
[5 empty] | 固定电感器 SMD 4.7uH 1.5amps | SLF6025T-4R7M1R5-PF | TDK | 1 |  |  | USD | 1000 | 1000 | 16Wks | Import | Net 30Days | DDU HK
|  |  |  | WIFI | 2PIN插件或PCB内置 | 天线 | FPC曲面 KH24G-A | 1 | 根据AP6212产家提供的型号 |  | RMB | TBC | TBC | 2~3Wks | VAT 17% | COD | DDU JM
[5 empty] | 47PIN | AP6212 | AMPAK | 1 |  |  | USD | 1500 | 1500 | 4~6Wks | Import | TT in advance | FOB HK
|  |  |  | MOSFET |  | BC817-40W | Diodes Incorporated | 1 |  |  | USD | 3000 | 3000 | 16Wks | Import | 30days A.M.S | FOB HK
[11 empty] | USD | 33000 | 3000 | 28Wks | Import | TT in advance | FOB HK |  | ON SEMI 替代料 BC847CWT1G
[11 empty] | HKD | 3000 | 3000 | 16Wks | Import | TT in advance | FOB HK |  | BC817-40W-7 SOT323 XPB
[6 empty] | BC807-40W | Diodes Incorporated | 1 |  |  | USD | 3000 | 3000 | 16Wks | Import | 30days A.M.S | FOB HK
[11 empty] | USD | 42000 | 3000 | 32Wks | Import | TT in advance | FOB HK |  | ON SEMI 替代料 MMBT4403WT1G
[11 empty] | HKD | 3000 | 3000 | 16Wks | Import | TT in advance | FOB HK |  | BC807-40W-7 SOT323 XPB
|  |  |  | LCD | KWH050ST19-F04 | 科万宏 | 科万宏 800*480 5.0"TFT + 4线电阻触摸屏 | 1 |  |  | USD | 5K |  | 7~8Wks | Import | TT in advance | FOB HK
[5 empty] | HT500WV407007CNV | 艾顺佳 | 800*480 5.0"TFT,不带电阻屏 |  |  |  | USD | 1K |  | 4~6Wks | Import | TT in advance | FOB HK | RMB:4000.0 | Not Include RTP
[5 empty] | YB-TG800480S25A-N-A0 | 亿都 | 800*480 5.0"TFT,带电阻屏 |  |  |  | USD | 2K |  | 80Days | Import | 30%Deposit,70%TT in advance | FOB HK | USD:500
5K
10K
|  |  |  | Android Blank PCB | 110mm*60mm* 1.6mm, 4 layers , Doublel-sided,FR4,Lead free,ENIG,1OZ, Solder resist colour Green , Overlay Color Yellow |  |  | 1 |  |  | RMB | 50000 |  | 3~4Wks | with 17% VAT | 30Days A.M.S | DDP JM | TBA
|  |  |  | Charger Blank PCB | 50mm*100mm *1.6mm , 2 layers, Doublel-sided,FR4,Lead free,ENIG,1OZ, Solder resist colour Green , Overlay Color Yellow |  |  | 1 |  |  | RMB | 50000 |  | 2~3Wks | with 17% VAT | 30Days A.M.S | DDP JM | TBA
Sensor
|  |  |  | Capacitor | CAP CER 0.1UF 6.3V X7R +-10% 0402 | 0402B104K6R3CT | Walsin | 7 |  |  | USD | 30000 | 10000 | 26Wks | Import | Net 30Days | DDU HK
[11 empty] | USD | 100000 | 10000 | 37Wks | Import | 30Days A.M.S | FOB HK
[5 empty] | 4.7μF 0603 ±10% X5R 6.3V | CL10A475KQ5LNNC | 三星 | 1 |  |  | USD | 10000 | 10000 | 36Wks | Import | Net 30Days | DDU HK
[11 empty] | USD | 10000 | 10000 |  | Import | 30Days A.M.S | FOB HK
|  |  |  | Resistor | RES SMD 100K OHM 1% 1/16W 0402 | RC0402FR-07100KL | Yageo | 1 |  |  | USD | 30000 | 10000 | 10Wks | Import | Net 30Days | DDU HK
[11 empty] | USD | 20000 | 10000 | 16Wks | Import | 30Days A.M.S | FOB HK
[5 empty] | RES SMD 10K OHM 1% 1/16W 0402 | RC0402FR-0710KL | Yageo | 2 |  |  | USD | 30000 | 10000 | 10Wks | Import | Net 30Days | DDU HK
[11 empty] | USD | 20000 | 10000 | 16Wks | Import | 30Days A.M.S | FOB HK
|  |  |  | Humidity&Tempture | SENSOR HUMID/TEMP 3V I2C 3% SMD | HPP845E034R5 | TE Connectivity Measurement Specialties | 1 | 选了这个IC，就不用下面两个
[5 empty] | 2PIN | HIS-06K-N | 日本北陆HDK | 1 |  |  | USD | 40000 | 1000 | 12~15Wks | Import | TT in advance | FCA HK
[5 empty] | NTC THERMISTOR 4.7K OHM 1% 0805 | CMF 0805 472 F 3500 FB | sinochip | 1 | http://www.sinochip.net/ntcremin/smdntc.htm |  | USD | 4000 | 4000 | 60Wks | Import | Net 30Days | DDU HK
[11 empty] | USD | 8000 | 4000 | 47Wks | Import | TT in advance | FOB HK
|  |  |  | Lighter Sensor | 6PIN DIGITAL LIGHT SENSOR ADC 6ODFN | ISL76683AROZ-T7A | Intersil英特矽尔 | 1 |  |  | USD | 5000 | 2500 | 8~10Wks | Import | TT in advance | FOB HK
[11 empty] | USD | 250 | 250 | 20Wks | Import | 30Days A.M.S | FOB HK
[6 empty] | ISL76683AROZ-T7 |  |  |  |  | USD | 3000 | 3000 | 20Wks | Import | 30Days A.M.S | FOB HK
|  |  |  | G-sensor | 10PIN ACCELEROMETER 1.5G I2C 10DFN | MMA7660FC | NXP USA Inc. | 1 |  |  | USD | 4900 | 2450 | 13Wks | Import | TT in advance | FOB HK
[6 empty] | BMA250 | BOSCH |  |  |  | USD | 10000 | 10000 | 6~8Wks | Import | Net 30Days | FOB HK
Camera
|  |  |  | Capacitor | 1μF 0402 ±10% X5R 6.3V | CL05A105KQ5NNNC | 三星 | 3 |  |  | USD | 2500 | 2500 | 26Wks | Import | Net 30Days | DDU HK
[5 empty] | 4.7μF 0603 ±10% X5R 6.3V | CL10A475KQ5LNNC | 三星 | 2 |  |  | USD | 10000 | 10000 | 36Wks | Import | Net 30Days | DDU HK
[11 empty] | USD | 10000 | 10000 |  | Import | 30Days A.M.S | FOB HK
[5 empty] | CAP CER 0.1UF 6.3V X7R +-10% 0402 | 0402B104K6R3CT | Walsin | 1 |  |  | USD | 30000 | 10000 | 26Wks | Import | Net 30Days | DDU HK
[11 empty] | USD | 100000 | 10000 | 37Wks | Import | 30Days A.M.S | FOB HK
[5 empty] | CAP CER 8PF 10V NP0 0402 20% | 0402N8R0M6R3CT | Walsin | 1 |  |  | USD | 10000 | 10000 | 20Wks | Import | Net 30Days | FOB HK
|  |  |  | Header | CONN FPC TOP 24POS 0.50MM R/A | SFV24R-4STBE1HLF | Amphenol FCI | 1 |  |  | USD | 6000 | 6000 | 12Wks | Import | Net 30Days | DDU HK
[11 empty] | USD | 12000 | 6000 | 10Wks | Import | TT in advance | FOB HK
|  |  |  | Resistor | RES SMD 33K OHM 5% 1/16W 0402 | RC0402JR-0733KL | Yageo | 1 |  |  | USD | 30000 | 10000 | 10Wks | Import | Net 30Days | DDU HK
[11 empty] | USD | 30000 | 10000 | 16Wks | Import | 30Days A.M.S | FOB HK
[5 empty] | RES SMD 22 OHM 1% 1/16W 0402 | RC0402FR-0722RL | Yageo | 2 |  |  | USD | 30000 | 10000 | 10Wks | Import | Net 30Days | DDU HK
[11 empty] | USD | 20000 | 10000 | 16Wks | Import | 30Days A.M.S | FOB HK
|  |  |  | Camera | 640x480 | GC0308 | galaxycore 格科微 | 1 |  |  | RMB | 3000 | 3000 | 2~3Wks | VAT 17% | COD | DDU JM
Audio
|  |  |  | Capacitor | 1μF 0402 ±10% X5R 6.3V | CL05A105KQ5NNNC | 三星 | 2 |  |  | USD | 2500 | 2500 | 26Wks | Import | Net 30Days | DDU HK
[5 empty] | CAP CER 0.1UF 6.3V X7R +-10% 0402 | 0402B104K6R3CT | Walsin | 2 |  |  | USD | 30000 | 10000 | 26Wks | Import | Net 30Days | DDU HK
[5 empty] | CAP CER 220PF 6.3V X7R 0402 20% | 0402B221M6R3CT | Walsin | 1 |  |  | USD | 10000 | 10000 | 26Wks | Import | Net 30Days | DDU HK
[5 empty] | 4.7μF 0402 ±20% X5R 10V | CL05A475MP5NRNC | 三星 | 2 |  |  | USD | 10000 | 10000 | 36Wks | Import | Net 30Days | DDU HK
[11 empty] | USD | 10000 | 10000 |  | Import | 30Days A.M.S | FOB HK
[5 empty] | CAP CER 0.22UF 10V X7R 0402 %10 | 0402B224K100CT | Walsin | 2 |  |  | USD | 20000 | 10000 | 36Wks | Import | Net 30Days | DDU HK
|  |  |  | Inductors | FERRITE BEAD 180 OHM 0603 1LN | BLM18PG181SN1 | Murata Electronics North America | 1 |  |  | USD | 4000 | 4000 | 10Wks | Import | Net 30Days | DDU HK
[11 empty] | USD | 40000 | 4000 | 10Wks | Import | TT in advance | FOB HK
|  |  |  | MIC | 4020带30mm线 麦克风 | RX4020L30-BC1033 | 仁智信 | 1 |  |  | RMB | 5000 | 2000 | 2~3Wks | VAT 17% | COD | DDU JM |  | MODEL:4015
|  |  |  | Speaker | 手机喇叭 MP4喇叭 直径15mm*厚4mm 圆形 8R 1W 内磁式 | 1504 | 华宇 | 1 |  |  | RMB | 1000 | 1000 | 2~3Wks | VAT 17% | COD | DDU JM
|  |  |  | Resistor | RES SMD 100 OHM 5% 1/16W 0402 | RC0402JR-07100RL | Yageo | 1 |  |  | USD | 30000 | 10000 | 10Wks | Import | Net 30Days | DDU HK
[11 empty] | USD | 30000 | 10000 | 16Wks | Import | 30Days A.M.S | FOB HK
[5 empty] | RES SMD 2.2K OHM 5% 1/16W 0402 | RC0402JR-072K2L | Yageo | 1 |  |  | USD | 30000 | 10000 | 10Wks | Import | Net 30Days | DDU HK
[11 empty] | USD | 30000 | 10000 | 16Wks | Import | 30Days A.M.S | FOB HK
[5 empty] | RES SMD 10K OHM 1% 1/16W 0402 | RC0402FR-0710KL | Yageo | 1 |  |  | USD | 30000 | 10000 | 10Wks | Import | Net 30Days | DDU HK
[11 empty] | USD | 20000 | 10000 | 16Wks | Import | 30Days A.M.S | FOB HK
[5 empty] | RES SMD 0 OHM JUMPER 1/16W 0402 | RC0402JR-070RL | Yageo | 1 |  |  | USD | 30000 | 10000 | 10Wks | Import | Net 30Days | DDU HK
[11 empty] | USD | 30000 | 10000 | 16Wks | Import | 30Days A.M.S | FOB HK
[5 empty] | RES SMD 100K OHM 1% 1/16W 0402 | RC0402FR-07100KL | Yageo | 1 |  |  | USD | 30000 | 10000 | 10Wks | Import | Net 30Days | DDU HK
[11 empty] | USD | 20000 | 10000 | 16Wks | Import | 30Days A.M.S | FOB HK
[5 empty] | RES SMD 47K OHM 5% 1/16W 0402 | RC0402JR-0747KL | Yageo | 1 |  |  | USD | 30000 | 10000 | 10Wks | Import | Net 30Days | DDU HK
[11 empty] | USD | 30000 | 10000 | 16Wks | Import | 30Days A.M.S | FOB HK
[5 empty] | RES SMD 20K OHM 5% 1/10W 0603 | RC0603JR-0720KL | Yageo | 2 |  |  | USD | 30000 | 5000 | 10Wks | Import | Net 30Days | DDU HK
[11 empty] | USD | 20000 | 10000 | 16Wks | Import | 30Days A.M.S | FOB HK
[5 empty] | RES SMD 24K OHM 5% 1/16W 0402 | RC0402JR-0724KL | Yageo | 1 |  |  | USD | 30000 | 10000 | 10Wks | Import | Net 30Days | DDU HK
[11 empty] | USD | 30000 | 10000 | 16Wks | Import | 30Days A.M.S | FOB HK
|  |  |  | IC | 8PIN | WAA2890 | willsemi | 1 | [10 empty] | 停产型号
[6 empty] | TCS7191 | TCS |  |  |  | USD | 3000 | 3000 | 6~8Wks | Import | Net 30Days | FOB HK
|  |  |  | 编制/日期:叶仲萍 | /2017-06-19 | 审核/日期: