## Sheet1
| 类型 | PartNo | Manufacturer | 参数 | 备注
Optional | Camera | GC0308 | galaxycore 格科微 | 640x480,, 有待具体要求
| Lighter Sersor | CM3217 | Capella（凌耀）
|  | isl76683 |  | i2c smd 3.3v 16bit | 可选
| Motion Sensor | KXTJ3-1057TR-ND | Kionix Inc. | I²C X, Y, Z ±2g, 4g, 8g, 16g | Motion Sensors - Accelerometers (1512 items) • Motion Sensors - Gyroscopes (254 items) • Motion Sensors - IMUs (Inertial Measurement Units) (250 items) • Motion Sensors - Inclinometers (83 items) • Motion Sensors - Optical (336 items) • Motion Sensors - Tilt Switches (54 items) • Motion Sensors - Vibration (69 items)
|  | MMA7660FC/MMA8452 | FreeScale |  | 可选/Capella
|  | LIS3DH | STMicroelectronics |  | 可选
| Humidity&Tempture Sensor | HIS-06--N | 日本北陆 | 湿敏电阻
|  | ERT-J1VS104FA | Panasonic Electronic Components | NTC 热敏电阻 100k 100mW
|  | CMFB3550103FNT | Cantherm | NTC 热敏电阻 10K 200mW
|  | HPP845E034R5 | TE Connectivity Measurement Specialties | i2c ；0 ~ 100% 相对湿度 I²C 12b ±5% RH 5s
Main components | Wifi&BT | AP6210 | AMPAK | 802.11 B/G/N BT4.0
| CPU | Rk3128 | Rockchip
| Flash memory | H27UCG8T2BT(Y)R | Hynix | 8GB
|  | H27UCG8T2ATR | Hynix | 8GB
|  | SDTNRGAMA-008GK | SanDisk | 8GB
|  | SDTNRFAMA-004GK | SanDisk | SanDisk mlc 4GB
| Ram memory DDR3 | H5TQ4G63AFR | Hynix | Hynix 4G bit 256M*16 (512MB) 96ball
| Lcd（+Touch Panel） | KWH050ST19-F04 | 科万宏 | 科万宏 800*480 5.0"TFT + 4线电阻触摸屏
|  | YB-TG800480S25A-N-A0 | 亿都 | 亿都 没有TP屏 问要加TP情况
| TP Sensor | ns2016 | Nisway
|  | cp2007 | 启攀微电子
|  | TSC2003IPWR(TSC2007IPWR)// | Texas Instruments | i2c 12bit 4线 | Texas Instruments
| PMIC | AXP192 | 芯智汇
|  | RK816 | Rockchip |  | 在RK3128中已购买
| Audio IC | ES8323 | Everest
|  | WAA2890 | willsemi
|  | WM8904 | Wolfson
|  | ALC5616 | Realtek
Wireless charge | 无线充控制IC IC300 | ATTINY45V-10XUR | Microchip Technology
| 无线充线圈 L1 |  |  | 435UH, 要定制：Coil: 10 windings with enamelled copper; grade 1, nom. diameter d=0,4mm, wound in two layers Insulation between coil wire and ferrite needs to be >= 3,75kV. Ferrite: Material 3C90 (or 3C95) from Ferroxcube (http://www.ferroxcube.com). Insulation between any conductive surface and ferrite needs to be >= 3,75kV Magnet: Dimensions: 6mm x 6mm Material: NDFeB, Material quality: 45SH Weight: e.g. Material: zinc die-cast; steel, or similar; This weight needs to be the balance to the above mentioned total weight of the charger. The weight needs to be distributed evenly and properly fixed.
| C301 | C0805C106J8RACAUTO | KEMET | 10µF CoiX7R (or better), 5%
| C302 | C0805C105J3RACTU | KEMET | 1U CoiX7R (or better), 5%
| C303 | C1206C124J5RACTU | KEMET | 120nF, 50V, 5%, COG CoiX7R (or better), 5%
| C304 | C1206C124J5RACTU | KEMET | 120nF, 50V, 5%, COG CoiX7R (or better), 5%
| C300 | C0805C106J8RACAUTO | KEMET | 10U CoiX7R (or better), 5%
| R309 | NTCS0805E3472FMT | Vishay BC Components | 4K7 NTC 1%
| R302 | RC0603FR-0710KL | Yageo | 10K 1%
| R301 |  |  | no value 1%
| R310 |  |  | no value 1%
| R304 |  |  | no value 1%
| R308 |  |  | no value 1%
| R305 |  |  | no value 1%
| R306 |  |  | no value 1%
| R307 |  |  | no value 1%
| D301 | BAT54SW BAT54SWQ-7-F | DIODES | SCHOTTKY DIODE DUAL SMD SOT-323
| T301 | BC817-40w | Diodes Incorporated
| T302 | BC807-40w | Diodes Incorporated
| T304B | QH8MA4 | ROHM
| T305A | QH8MA4 | ROHM
|  | lc2322 | 3-18V 2A
| DCDC 16V to 5V 2-3A | TS2596SCS50 RLG
TS30012-M050QFNR / TS30013-M050QFNR
FAN4860UC5X
PCA9410AUKZ
| DCDC 16V to 5V <=1A | TS30111-M050QFNR 700mA 4.5V 16V 5V - 700mA
TPS61240DRVR 500mA 2.3V 5.5V 5V - 500mA
TS30011-M050QFNR 4.5V 24V 5V - 1A